## parts
Qty | Value | Device | Package | Parts | Description | URL | ARROW_PART_NUMBER | ARROW_PRICE-STOCK | CENTROID_NOT_SPECIFIED | DATASHEET | DESCRIPTION | DIGIKEY_DESCRIPTION | DIGIKEY_PART_NUMBER | HEIGHT | IC | LEAD_FREE | MANUFACTURER_NAME | MANUFACTURER_PART_NUMBER | MFG_PACKAGE_IDENT | MOUSER_PART_NUMBER | DigiKey/Mouser_PRICE-STOCK | MPN | OC_FARNELL | OC_NEWARK | PACKAGE | POPULARITY | PREFIX | ROHS | SPICEPREFIX | TEMPERATURE_RANGE_HIGH | TEMPERATURE_RANGE_LOW | VOLTAGE
3 |  | M251 | M251 | S1, S2, S3 | SLIDING SWITCH | https://www.mouser.com/ProductDetail/E-Switch/EG1201A?qs=HKd%2Fp3M7KlUl1Yo84njqrQ%3D%3D&gclid=EAIaIQobChMI767dpMKm7AIVF4zICh1qsAcHEAQYASABEgLRx_D_BwE | [10 empty] | E-Switch | EG1201A |  | 612-EG1201A | $0.55-2.3k in stock by Mouser |  |  |  |  | 1
1 |  | PINHD-1X16 | 1X16 | JP2 | PIN HEADER
3 | 0.1uF | C-EUC0805K | C0805K | C4, C5, C6 | CAPACITOR, European symbol | https://www.digikey.com/en/products/detail/kemet/C0805C104K5RACTU/411445 | [6 empty] | 399-1170-ND |  |  |  | KEMET | C0805C104K5RACTU |  |  | $0.15-2M in stock |  |  |  |  | 52 |  |  | C
3 | 10k | R-US_R0805 | R0805 | R19, R20, R21 | RESISTOR, American symbol | https://www.digikey.com/en/products/detail/bourns-inc/CR0805-FX-1002ELF/3592928 | [6 empty] | CR0805-FX-1002ELFCT-ND |  |  |  | Bourns Inc. | CR0805-FX-1002ELF |  |  | $0.10-474k in stock |  |  |  |  | 85 |  |  | R
1 | 10k | THERMISTOR_R-7,5 | R-7,5 | TR1 | Thermo Resistor | https://www.digikey.com/en/products/detail/panasonic-electronic-components/ERT-J0EM103J/761196 | [6 empty] | P12985CT-ND |  |  |  | Panasomic Electronic Components | ERT-J0EM103J |  |  | $0.10-105k in stock |  |  |  |  | 0
1 | 10k | TRIM_US-B25P | B25P | R25 | POTENTIOMETER | https://www.digikey.com/en/products/detail/bourns-inc/3310P-025-103L/2537831 | [6 empty] | 3310P-025-103L-ND |  |  |  | Bourns Inc. | 3310P-025-103L |  |  | $3.90-235 in stock |  |  |  |  | 5
3 | 10uF | C-EUC0805K | C0805K | C7, C12, C13 | CAPACITOR, European symbol | https://www.digikey.com/en/products/detail/kemet/C0805C106K9PAC7210/12701801 | [6 empty] | 399-C0805C106K9PAC7210CT-ND |  |  |  | KEMET | C0805C106K9PAC7210 |  |  | $0.14-9,860 in stock |  |  |  |  | 52 |  |  | C
1 | 16MHz | CRYSTALHC49UP | HC49UP | Q1 | CRYSTAL | https://www.digikey.com/en/products/detail/ecs-inc/ECS-160-S-4/79348 | [6 empty] | X433-ND |  |  |  | ECS Inc. | ECS-160-S-4 |  |  | $0.69-1,627 in stock |  | unknown | unknown |  | 19
11 | 1k | R-US_R0805 | R0805 | R1, R2, R3, R12, R13, R14, R15, R16, R17, R18, R27 | RESISTOR, American symbol | https://www.digikey.com/en/products/detail/bourns-inc/CR0805-JW-102ELF/3592930 | [6 empty] | CR0805-JW-102ELFCT-ND |  |  |  | Bourns Inc. | CR0805-JW-102ELFCT |  |  | $0.10-113k in stock |  |  |  |  | 85 |  |  | R
9 | 1uF | C-EUC0805K | C0805K | C1, C2, C3, C8, C9, C10, C11, C14, C15 | CAPACITOR, European symbol |  | https://www.digikey.in/product-detail/en/kemet/C0805C105M8RACAUTO/399-C0805C105M8RACAUTOTR-ND/10482944 | [5 empty] | 399-C0805C105M8RACAUTOCT-NP |  |  |  | KEMET | C0805C105M8RACAUTO |  |  | $0.27-few in stock |  |  |  |  | 52 |  |  | C
4 | 330 | R-US_R0805 | R0805 | R4, R5, R6, R7 | RESISTOR, American symbol | https://www.digikey.com/en/products/detail/bourns-inc/CR0805-JW-331ELF/3741018 | [6 empty] | CR0805-JW-331ELFCT-ND |  |  |  | Bourns Inc. | CR0805-JW-33ELF |  |  | $0.10-18k in stock |  |  |  |  | 85 |  |  | R
3 | 4.7k | R-US_R0805 | R0805 | R22, R23, R24 | RESISTOR, American symbol | https://www.digikey.com/en/products/detail/bourns-inc/CR0805-FX-4701ELF/3925402 | [6 empty] | CR0805-FX-4701ELFCT-ND |  |  |  | Bourns Inc. | CR0805-FX-4701ELF |  |  | $0.10-115k in stock |  |  |  |  | 85 |  |  | R
4 | 470 | R-US_R0805 | R0805 | R8, R9, R10, R11 | RESISTOR, American symbol | https://www.digikey.in/product-detail/en/bourns-inc/CR0805-FX-4700ELF/CR0805-FX-4700ELFCT-ND/4247933 | [6 empty] | CR0805-FX-4700ELFCT-ND |  |  |  | Bourns Inc. | CR0805-FX-4700ELFCT-ND |  |  | $0.10-813 in stock |  |  |  |  | 85 |  |  | R
1 | 5k | TRIM_US-B25P | B25P | R26 | POTENTIOMETER | https://www.digikey.com/en/products/detail/bourns-inc/3310P-001-502L/2537828 | [6 empty] | 3310P-001-502L-ND |  |  |  | Bourns Inc. | 3310P-001-502L |  | 652-3362P-1-104LF | $3.10-250 in stock |  |  |  |  | 5
2 | ADXL335 | ADXL335 | LFCSP16 | U$1, U$3 | ADXL335 | https://www.digikey.com/en/products/detail/analog-devices-inc/ADXL327BCPZ-RL7/2043353 | [6 empty] | ADXL327BCPZ-RL7CT-ND |  | ADXL327 - same pinout as EAGLE |  | Analog Devices | ADCL327BCPZ-RL7 |  |  | $6.02-969 in stock
1 | LCD-HD4478020X4-3HOLES | LCD-HD4478020X4-3HOLES | LCD-20X4-3HOLES | U$2 |  | https://www.mouser.com/ProductDetail/Gravitech/LCD-20x4Y?qs=Vxac6xGyzPnjZjlBU%2FMUhQ%3D%3D | [10 empty] | GraviTech | LCD-20x4Y |  | 992-LCD-20X4Y | $14.59-1.1k in stock
1 | MCP73833-FCI_UN | MCP73833-FCI_UN | SOP50P490X110-10N | IC1 | Charge Management Li-Ion/Li-Pol | https://www.digikey.com/en/products/detail/microchip-technology/MCP73833T-FCI-UN/5818703 | MCP73833-FCI/UN | https://www.arrow.com/en/products/mcp73833-fciun/microchip-technology |  |  | Charge Management Li-Ion/Li-Pol |  | MCP73833-FCI/UN-ND | 1.1mm | MCP7833/4 |  | Microchip Technologies | MCP73833-FCI/UN |  | 579-MCP73833-FCI/UN | $0.85-4.6k in stock
1 | MICROCHIP_ATMEGA328PB-AUMICROCHIP_ATMEGA328PB-AU_0_0 | MICROCHIP_ATMEGA328PB-AUMICROCHIP_ATMEGA328PB-AU_0_0 | MICROCHIP_ATMEGA328PB-AU_0 | U1 | ATmega328PB Summary Datasheet |  |  |  | No | http://ww1.microchip.com/downloads/en/DeviceDoc/40001907A.pdf |  | IC MCU 8BIT 32KB FLASH 32TQFP | ATMEGA328PB-AU-ND |  |  | yes | Microchip Technologies |  | 32A | 556-ATMEGA328PB-AU |  | ATmega328PB-AU |  |  | TQFP32 |  | U | yes |  | +85°C | -40°C | 5.5V
1 | PCF8574T | PCF8574T | SO16W | IC4 | I2C-Bus Remote 8-bit I/O expander | https://www.digikey.com/en/products/detail/nxp-usa-inc/PCF8574T-3-518/735791 | [6 empty] | 568-1077-1-ND |  | PCF8574T/3 |  | NXP USA Inc. | PCF8574T/3,518 |  |  | $1.44-15k in stock | PCF8574T/3,512 | 1201255 | 70R6870 |  | 3
4 |  |  |  |  | RED LED | https://www.digikey.com/en/products/detail/rohm-semiconductor/SML-D15VWT86/5822349 | [6 empty] | SML-D15VWT86CT-ND |  |  |  | Rohm Semiconductor | SML-D15VWT86 |  |  | $0.50-2k in stock
4 |  |  |  |  | GREEN LED | https://www.digikey.com/en/products/detail/rohm-semiconductor/SML-D12M8WT86/1641810 | [6 empty] | 511-1578-1-ND |  |  |  | Rohm Semiconductor | SML-D12M8WT86 |  |  | $0.31-31k in stock
4 |  |  |  |  | YELLOW LED | https://www.digikey.com/en/products/detail/rohm-semiconductor/SML-E12Y8WT86/1641820 | [6 empty] | 511-1588-1-ND |  |  |  | Rohm Semiconductor | SML-E12Y8WT86 |  |  | $0.42-23k in stock
0 (need amount of above) | U57X32 | U57X32 | U57X32 | GREEN, GREEN_1, GREEN_2, RED, RED_1, RED_2, RED_3, YELLOW, YELLOW_1, YELLOW_2, YELLOW_3 | LED | [20 empty] | 0
6 |  | JP1E | JP1 | JP3, JP4, JP5, JP6, JP7, JP8 | JUMPER | [20 empty] | 61
1 |  | JP3QE | JP3Q | JP1 | JUMPER | [20 empty] | 0
1 |  | Battery Cell Holder |  |  | Coin Battery Cell Holder | https://www.digikey.com/en/products/detail/adafruit-industries-llc/783/5761224 | [6 empty] | 1528-1456-ND |  |  |  | AdaFruit - sold by DK | 783 |  |  | $1.95-448 in stock
1 |  | Micro-USB |  |  | Micro-USB | https://www.digikey.com/en/products/detail/molex/1050170001/2350885