## BOM
Qty | Value | Device | Package | Tolerance | Rating | Parts | Description | LCSC Price 1 | LCSC Price 10 | LCSC Price 100 | LCSC Price 1000 | LCSC Part # | LCSC URL | Digikey Price 1 | DigiKey Link | Alt Supplier Link | Alt Supplier
3 |  | M251 | 6.6*2.7mm |  |  | S1, S2, S3 | Toggle Switch |  | 0.081716 | 0.056869 | 0.053014 | C223846 | https://lcsc.com/product-detail/Toggle-Switches_Korean-Hroparts-Elec-K3-1290S-J1_C223846.html
1 |  | PINHD-1X16 |  |  |  | JP2 | PIN HEADER | [9 empty] | 211 Stock
3 | 0.1uF | C-EUC0805K | 0805 | 10% | 250V | C4, C5, C6 | 0.1uF |  |  | 0.016559 | 0.01099 | C710458 | https://lcsc.com/product-detail/Multilayer-Ceramic-Capacitors-MLCC-SMD-SMT_HUI-JU-NM0805B104K251CEDN_C710458.html
3 | 10k | R-US_R0805 | 0805 | 1% | 1/4w | R19, R20, R21 | 10k |  |  | 0.004449 | 0.003319 | C276215 | https://lcsc.com/product-detail/Others_KOA-Speer-Elec-RK73H2ATTD1002F_C276215.html
1 | 10k | THERMISTOR_R-7,5 | 0805 | 1% | 200mW | TR1 | 10k Thermistor |  | 0.040696 | 0.030099 | 0.026207 | C316395 | https://lcsc.com/product-detail/NTC-Thermistors_Sunlord-SDNT2012X103F3450FTF_C316395.html
3 | 10uF | C-EUC0805K | 0805 | 10% | 10V | C7, C12, C13 | 10uF |  |  | 0.012643 | 0.009964 | C17024 | https://lcsc.com/product-detail/Multilayer-Ceramic-Capacitors-MLCC-SMD-SMT_SAMSUNG_CL21A106KPFNNNE_10uF-106-10-10V_C17024.html
1 | 16MHz | CRYSTALHC49UP | HC-49SMD | 20ppm |  | Q1 | CRYSTAL | 0.12308 | 0.088933 | 0.076383 | 0.072233 | C521725 | https://lcsc.com/product-detail/SMD-Crystal-Resonators_TAITIEN-Elec-XJHCCLNANF-16-000000MHZ_C521725.html
11 | 1k | R-US_R0805 | 0805 | 5% | 1/8w | R1, R2, R3, R12, R13, R14, R15, R16, R17, R18, R27 | 1k |  |  | 0.002274 | 0.001681 | C100046 | https://lcsc.com/product-detail/Chip-Resistor-Surface-Mount_1KR-102-5_C100046.html
9 | 1uF | C-EUC0805K | 0805 | 10% | 50V | C1, C2, C3, C8, C9, C10, C11, C14, C15 | 1uF |  | 0.017994 | 0.017994 | 0.012078 | C516002 | https://lcsc.com/product-detail/Multilayer-Ceramic-Capacitors-MLCC-SMD-SMT_Samwha-Capacitor-CS2012X7R105K500NRE_C516002.html
4 | 330 | R-US_R0805 | 0805 | 1% | 1/8w | R4, R5, R6, R7 | 330 |  |  | 0.002773 | 0.002133 | C104227 | https://lcsc.com/product-detail/Chip-Resistor-Surface-Mount_330R-3300-1_C104227.html
3 | 4.7k | R-US_R0805 | 0805 | 0.1% | 1/4w | R22, R23, R24 | 4.7k |  | 0.074947 | 0.054992 | 0.047662 | C413739 | https://lcsc.com/product-detail/Chip-Resistor-Surface-Mount_PANASONIC-ERJPB6B4701V_C413739.html
4 | 470 | R-US_R0805 | 0805 | 5% | 1/8w | R8, R9, R10, R11 | 470 |  |  | 0.003124 | 0.002391 | C269734 | https://lcsc.com/product-detail/Chip-Resistor-Surface-Mount_TyoHM-RMC08054705-N_C269734.html
2 | 5k | TRIM_US-B25P | 3362P | 10% |  | R26 | 5k Potentiometer | 0.21777 | 0.16513 | 0.1458 | 0.13937 | C81260 | https://lcsc.com/product-detail/Precision-Potentiometer_BOURNS_3362P-1-502LF_5KR_C81260.html |  |  |  | Self
1 |  | ADXL327 | LFCSP-16 |  |  | U$1, U$3 | Accelerometer | 3.45 | 2.985 | 2.815 | 2.73 | C207396 | https://lcsc.com/product-detail/Motion-Sensors-Accelerometers_Analog-Devices_ADXL327BCPZ-RL7_Analog-Devices-ADI-LINEAR-ADXL327BCPZ-RL7_C207396.html
1 |  | LCD-HD4478020X4-3HOLES | Module |  |  | U$2 | 4x20 LCD | 3.4467 | 2.96 | 2.78 | 2.6917 | C83275 | https://lcsc.com/product-detail/LCD-Displays-Modules_LCM1602K-NSW-BBW_C83275.html
1 |  | MCP73833-FCI_UN | DFN-10 |  |  | IC1 | Charge Management Li-Ion/Li-Pol | 0.98833 | 0.96333 | 0.93 | 0.725 | C340160 | https://lcsc.com/product-detail/Others_Microchip-Tech-MCP73833T-AMI-MF_C340160.html
1 |  | ATmega328PB |  |  |  | U1 | ATmega328PB Summary Datasheet | [9 empty] | 211 Stock
6 |  | JP1E |  |  |  | JP3, JP4, JP5, JP6, JP7, JP8 | JUMPER
1 |  | JP3QE |  |  |  | JP1 | JUMPER
1 |  | Battery Cell Holder |  |  |  |  | Coin Battery Cell Holder | [9 empty] | 211 Stock
1 |  | Micro-USB | SMD |  |  |  | Micro-USB |  | 0.053231 | 0.038237 | 0.032729 | C319162 | https://lcsc.com/product-detail/USB-Connectors_XKB-Connectivity-U254-051T-4BH83-F1B_C319162.html
2 |  | Dual Red/Green LED | 0805 |  |  |  | Red, Green DUAL LED |  | 0.071047 | 0.052305 | 0.04542 | C391863 | https://lcsc.com/product-detail/New-Arrivals_MEIHUA-MHT170CRLGCT_C391863.html
1 |  | Amazon Breakout Board |  |  |  |  | LCD I2C Breakout Board | [8 empty] | https://www.amazon.com/HiLetgo-Interface-LCD1602-Address-Changeable/dp/B00VC2NEU8/ref=asc_df_B00VC2NEU8/?tag=hyprod-20&linkCode=df0&hvadid=385286500280&hvpos=&hvnetw=g&hvrand=6845036372588123741&hvpone=&hvptwo=&hvqmt=&hvdev=c&hvdvcmdl=&hvlocint=&hvlocphy=9001947&hvtargid=pla-824073952309&psc=1&tag=&ref=&adgrpid=77282054583&hvpone=&hvptwo=&hvadid=385286500280&hvpos=&hvnetw=g&hvrand=6845036372588123741&hvqmt=&hvdev=c&hvdvcmdl=&hvlocint=&hvlocphy=9001947&hvtargid=pla-824073952309 | Amazon
2 | 10 pF | Capacitor for Oscillator | 0805 | 0.5% | 50V |  | 10pF |  |  | 0.011069 | 0.008039 | C307548 | https://lcsc.com/product-detail/Others_Samsung-Electro-Mechanics_CL21C100DBANNNC_Samsung-Electro-Mechanics-CL21C100DBANNNC_C307548.html